## Group-3_Components_name
Component | Name | Specification | Link
Propeller | 4PCS Gemfan Flash 7042 (7x4.2) 7 Inches 2 Blade Propeller | No of Unis: 4 2x Gemfan Flash 7042 Durable 2 Blade CW 2x Gemfan Flash 7042 Durable 2 Blade CCW Item name: flash 7042 2-blade propeller Size: 7042, 7.0×4.2 Material: PC Weight: 5.48g Mounting hole: 5mm Paddle size: 14mm Hub thickness: 7.5mm Suitable for 2407-2408 motors | quadkart prop link in stock | vegadrones.in prop link in stock | amazon.in prop link in stock
Motor | Emax ECOII-2807-1300KV Brushless Motor | No of Unis: 4 Motor KV (RPM/V): 1300 Motor Type: Brushless Motor Model Name: Emax ECOII-2807-1300KV Bearing: 4mm Idle Current(A): 1.3A No. of Cells: 3-6 cell Compatible Prop (inch): 06-07" Max. Power (W): 1310W Motor Weight (g): 54g | rubo.in for motor in stock
ESC | Holybro Tekko32 F4 4in1 50A ESC | No of Unis: 1 Continuous Current 50A x4 Burst Current 60A x4 Supports 4-6S battery Weight (g): 13.8g | a) rubo.in link 4 in 1 esc in stock
Battery | Pro-Range A Grade INR 21700-P45B 14.8V 4500mAh 10C 4S1P 40A/45A Discharge Li-ion Drone Battery Pack with Twin Connector | Weight: 313g Voltage: 14.8V Nominal Capacity (mAh): 4500 Discharge Current: 10C | robu.in link for battery in stock